## Tabelle1
Universalbox ARM, PCB version 1, schematic revision 0.8
Part	Number	Description	Reichelt ordernumber	RS ordernumber	Price/Part	Price total
	1	Battery LIFEPO4	XC IFR 14500		4,50 €	4,50 €
BT20	1	Battery holder	KEYSTONE 1015		1,99 €	1,99 €
C1, C2, C20, C23	4	10µF 16V 0805	X5R-G0805 10/16		0,05 €	0,20 €
C21, C22, C26, C50, C51, C60, C61, C62, C63, C64, C65, C72, C110, C111, C112, C114, C115	17	100nF 0805	X7R-G0805 100N		0,04 €	0,68 €
C24	1	10nF	X7R-G0805 10N		0,04 €	0,04 €
C25	1	470nF	KEM X7R0805 470N		0,07 €	0,07 €
C130	1	4.7µF	KEM X5R0805 4,7U		0,10 €	0,10 €
C66	0	4.7µF only for STM32F4, F7 or H7	KEM X5R0805 4,7U		0,10 €	0,00 €
C71	0	4.7µF only for STM32H7	KEM X5R0805 4,7U		0,10 €	0,00 €
C69, C70	2	22pF for 8MHz crystal	KEM C0G0805 22P		0,04 €	0,08 €
C67, C68	2	10pF for 32768Hz crystal	NPO-G0805 10P		0,02 €	0,04 €
C3, C120	2	100µF 1206	X5R-G1206 100/6		0,27 €	0,54 €
C4	0	100µF 1206	X5R-G1206 100/6		0,27 €	0,00 €
D1, D2, D3	3	SK14, Schottky 40V, 1A	SK 14 DIO		0,04 €	0,12 €
D20, D21, D62, D63, D64	5	BAT54C, Dual schottky, 30V, 0.2A, common cathode	BAT 54C NXP		0,04 €	0,20 €
D22	1	TL431BIDBZT, 2.45V 0.5% regulator		661-9534	1,02 €	1,02 €
D23, D90, D91, D92, D93	5	BAS32, Schottky 100V 0.2A	BAS 32 SMD		0,05 €	0,25 €	min order 5
D25	1	LED 3mm orange or red	EVL 264-7SURD		0,08 €	0,08 €
D60, D61	2	LED 3mm red + green	EVL 209SURSYGW		0,22 €	0,44 €
D65, D66, D67, D69, D70, D71	6	PESD5V2S2UT, Dual 5,2V ESD protection	PESD5V2S2UT		0,17 €	1,02 €
D68	9	PESD24VS2UT, Dual 24V ESD protection		170-5359	0,38 €	3,38 €	min order 50
R31, R53	2	TS4148 RY, originally resistors in first PCB version	TS 4148-0805		0,03 €	0,06 €
F20	1	Fuseholder with 0,5A fuse	LITT 0154.500DR		2,30 €	2,30 €
J1	1	Micro USB jack	MIC USB BBU		0,50 €	0,50 €
J20	1	AVR ISP, 2x3 male pin 2.54mm	SL 2X25G 2,54		0,32 €	0,64 €
J61	1	External pins, 2x8 male pin 2.54mm
J90	1	Relais common pins, 2x3 male pin 2.54mm
J91	1	Relais separate pins, 2x4 male pin 2.54mm
J62	1	H-bridge and power supply pins, 2x8 male pin 2.54mm
J60	1	STLINK 1x6 male pin 2.54mm	SL 1X36G 2,54		0,18 €	0,18 €
J110	1	RS232 pins, 1x3 male pin 2.54mm
J121	0	ESP-01 GPIO connection, firmware update mode / 1x2 male pin 2.54mm
J50	1	LCD socket 2.54mm 14pol, max 7mm height to fit in case / Selected one has 5,7mm height	BKL 10120952		0,92 €	0,92 €
J120	1	ESP-01, 2x4 female pin 2.54mm	MPE 094-2-008		0,31 €	0,31 €
K90, K91, K92, K93	4	Relai 3.3V, 2A	IM01GR	909-7930	2,42 €	9,68 €
Q20	1	BCX 56-16, NPN, 80V, 1A, 1W	BCX 56-16 NXP		0,15 €	0,15 €
Q21, Q22, Q25, Q60, Q90, Q91, Q92, Q93	8	BSS138, Mosfet, N, 0.36A, 60V	BSS 138P NXP		0,06 €	0,48 €
Q61, Q62	0	BSS138, Mosfet, N, 0.36A, 60V	BSS 138P NXP		0,06 €	0,06 €
Q23, Q24, Q50, Q51, Q120	5	IRLML 6402, Mosfet, P, 3.7A, 20V	IRLML 6402		0,25 €	1,25 €
R20	1	3,9Ohm, 1W, MELF207	VIT ZC207 3,9R		0,16 €	0,16 €
R36	1	100Ohm, 0805	SMD-0805 100		0,03 €	0,03 €
R37	1	150Ohm, 0805	SMD-0805 150		0,03 €	0,03 €
R52, R62, R64, R66, R71, R121, R130	7	180Ohm, 0805	SMD-0805 180		0,03 €	0,21 €
R68, R70	0	180Ohm, 0805	SMD-0805 180		0,03 €	0,00 €
R35, R63, R65, R72	4	330Ohm, 0805	SMD-0805 330		0,03 €	0,12 €
R34, R41	2	1k, 0805	SMD-0805 1,00K		0,03 €	0,06 €
R33	1	4,7k, 0805	SMD-0805 4,70K		0,03 €	0,03 €
R25	1	9.1k, 0805, 0.1%	SPR-0805 9,10K		0,25 €	0,25 €
R32	1	10k, 0805	SMD-0805 10,0K		0,03 €	0,03 €
R38	1	12k, 0805	SMD-0805 12,0K		0,03 €	0,03 €
R22, R24	2	15k, 0805	SMD-0805 15,0K		0,03 €	0,06 €
R26	1	22k, 0805, 0.1%	SPR-0805 22,0K		0,25 €	0,25 €
R39	1	22K, 0805	SMD-0805 22,0K		0,03 €	0,03 €
R21, R23	2	33k, 0805	SMD-0805 33,0K		0,03 €	0,06 €
R28, R29	2	47k, 0805	SMD-0805 47,0K		0,03 €	0,06 €
R50, R120	2	56k, 0805	SMD-0805 56,0K		0,03 €	0,06 €
R1, R40	2	100k, 0805	SMD-0805 100K		0,03 €	0,06 €
R30, R51, R60, R61, R90, R91, R92, R93	8	220k, 0805	SMD-0805 220K		0,03 €	0,24 €
R67, R69	0	220k, 0805	SMD-0805 220K		0,03 €	0,00 €
SW60, SW61, SW62, SW63	4	taster 6mm*6mm 13mm height	JTP-1130		0,16 €	0,64 €
TH20	1	KTY 81-221, temperature sensor 2K	KTY 81-221		0,56 €	0,56 €
U1	1	USBLC6-2SC6, USB ESD protection	USBLC6-2SC6		0,18 €	0,18 €
U2	1	LP 38693MP-3.3, 3.3V ldo regulator, 0.5A	LP 38693 MP-3.3		1,75 €	1,75 €
U20	1	AVR	ATTINY 861A-SU		1,25 €	1,25 €
U21	1	2V reference	REF 3020 AIDBZT		1,35 €	1,35 €
U22	1	MCP6542, 2x comparator	MCP 6542-I/SN		0,55 €	0,55 €
U50	1	AT45DB641-S, 64MBit SPI flash	AT45DB641E-SHN		3,58 €	3,58 €
U60	1	STM32L452RET, 80MHz, 160KiB RAM		189-4029	8,22 €	8,22 €	min order 2
	0	STM32L496RET alternate with 320KiB RAM	STM32L496RET6		13,00 €	0,00 €
U61	1	1x low power comparator with 1.2V reference	MCP 65R41T-1202E		0,55 €	0,55 €
U110	1	MAX3221	MAX 3221 ECAE		2,95 €	2,95 €
U130	1	TSOP31236, IR receiver 36KHz	TSOP 31236		0,56 €	0,56 €
Y60	0	32768Hz crystal, Cl: 12,5pF, case wrong	0,032768-SMD		0,40 €	0,00 €
	1	32768Hz crystal, Cl: 10pF, fix for wrong case	0,032768		0,20 €	0,20 €
Y61	1	8MHz crystal	8,0000-HC49U-S		0,25 €	0,25 €
	1	BOPLA-E430 case	BOPLA E-430		11,95 €	11,95 €
	1	RS232 connector	D-SUB ST 09		0,15 €	0,15 €
			---------------------------------------------------------
	0	LCD 160x128			8,95 €	0,00 €
	1	LCD 128x128			7,50 €	7,50 €
	0	LCD 320x240
	1	ESP-01			5,29 €	5,29 €
	1	PCB service	AISLER 4-layer		19,60 €	19,60 €	min order 3

					Total	100,12 €