## Tabelle1
STM32L452RET6	External = with ESD protection, Internal = no extra ESD protection
Internal GPIO: at some pin header and a wire can be soldered onto this
	Primary usage	Alternate usage	5V ok?
PA0	External GPIO or PWM or ADC5	External open collector
PA1	External GPIO or PWM or ADC6	External open collector
PA2	External GPIO or USART TX
PA3	External GPIO or USART RX
PA4	External GPIO or DAC or ADC9
PA5	Relais 4	Internal GPIO
PA6	Motor2 R
PA7	Motor2 F
PA8	Backlight PWM
PA9	Relais 1	Internal GPIO
PA10	Rs232 enable
PA11	USB -
PA12	USB +
PA13	LED1	Internal GPIO or STLINK
PA14	LED1	Internal GPIO or STLINK
PA15	Key left
PB0	Motor1 R
PB1	Motor1 F
PB2	IR signal	Internal GPIO
PB3	External GPIO or SPI1 SCK	STLINK DO
PB4	External GPIO or SPI1 MISO
PB5	External GPIO or SPI1 MOSI
PB6	RS232 TX by USART1
PB7	RS232 RX by USART1
PB8	Relais 2	Internal GPIO
PB9	Key right
PB10	ESP-01 RX by USART3	Internal GPIO or USART3 RX
PB11	ESP-01 TX by USART3	Internal GPIO or USART3 TX
PB12	LED2	Internal GPIO
PB13	SPI2 SCK for LCD, flash, touch	Internal GPIO or SPI2 SCK
PB14	SPI2 MISO for LCD, flash, touch	Internal GPIO or SPI2 MISO
PB15	SPI2 MOSI for LCD, flash, touch	Internal GPIO or SPI2 MOSI
PC0	External GPIO or ADC1 or I2C	Touch screen chip select
PC1	External GPIO or ADC2 or I2C	LCD reset line
PC2	External GPIO or ADC3	IR power enable
PC3	External GPIO or ADC4
PC4	Flash chip select
PC5	ESP-01 power enable	Internal open collector high side
PC6	Relais 3	Internal GPIO
PC7	LCD A0	Internal GPIO
PC8	Key down	Internal GPIO
PC9	LCD CS	Internal GPIO
PC10	SPI3 SCK to AVR
PC11	SPI3 MISO from AVR
PC12	SPI3 MOSI to AVR
PC13	Key up	Internal GPIO
PC14	16MHz crystal	Internal GPIO
PC15	16MHz crystal	Internal GPIO
PD2	LED2	Internal GPIO
PH0	32kHz crystal
PH1	32kHz crystal
PH3	Boot pin, connected to PC11