## Tabelle1
STM32L452RET6 / STM32L452RCT6 Other devices are not checked!
	External = with ESD protection, Internal = no extra ESD protection
Internal GPIO: at some pin header a wire can be soldered onto this
	Primary usage	Alternate usage	5V ok?	Bootloader?	Usage restriction (lock pin config)
PA0	External GPIO or PWM or ADC5	External open collector	Y
PA1	External GPIO or PWM or ADC6	External open collector	Y
PA2	External GPIO or USART TX		Y	Pullup
PA3	External GPIO or USART RX		N	Pullup
PA4	External GPIO or DAC or ADC9		N	Pulldown
PA5	Relais 4	Internal GPIO	N	Pulldown
PA6	Internal GPIO (Motor2 R)		Y	Pulldown
PA7	Internal GPIO (Motor2 F)		Y	Pulldown
PA8	Backlight PWM		Y
PA9	Relais 1	Internal GPIO	Y
PA10	Rs232 enable		Y
PA11	USB -		Y	Pushpull	Alternate mode only
PA12	USB +		Y	Pushpull	Alternate mode only
PA13	LED1 red	Internal GPIO or STLINK	Y
PA14	LED1 green	Internal GPIO or STLINK	Y
PA15	Key left		Y		Input with pullup
PB0	Internal GPIO (Motor1 R)		Y
PB1	Internal GPIO (Motor1 F)		Y
PB2	IR signal	Internal GPIO	Y		Input with pullup
PB3	External GPIO or SPI1 SCK	STLINK DO	Y
PB4	External GPIO or SPI1 MISO		Y
PB5	External GPIO or SPI1 MOSI		Y
PB6	RS232 TX by USART1		Y
PB7	RS232 RX by USART1		Y		Input with alternate mode
PB8	LED2 red	Internal GPIO	Y	Pullup
PB9	Key right		Y	Pullup	Input with pullup
PB10	ESP-01 RX by USART3	Internal GPIO or USART3 RX	Y		If ESP-01 found, input with alternate mode
PB11	ESP-01 TX by USART3	Internal GPIO or USART3 TX	Y
PB12	Relais 2	Internal GPIO	Y	Pulldown
PB13	SPI2 SCK for LCD, flash, touch	Internal GPIO or SPI2 SCK	Y	Pulldown
PB14	SPI2 MISO for LCD, flash, touch	Internal GPIO or SPI2 MISO	Y	Pulldown	Input with alternate mode
PB15	SPI2 MOSI for LCD, flash, touch	Internal GPIO or SPI2 MOSI	Y	Pulldown
PC0	External GPIO or ADC1 or I2C	Touch screen chip select	Y
PC1	External GPIO or ADC2 or I2C	LCD reset line	Y
PC2	External GPIO or ADC3	IR power enable	Y
PC3	External GPIO or ADC4		Y
PC4	Flash chip select		Y
PC5	ESP-01 power enable	Internal open collector high side	Y
PC6	Relais 3	Internal GPIO	Y
PC7	LCD A0	Internal GPIO	Y
PC8	Key down	Internal GPIO	Y		Input with pullup
PC9	LCD CS	Internal GPIO	Y
PC10	SPI3 SCK to AVR		Y
PC11	SPI3 MISO from AVR		Y	Pullup	Input
PC12	SPI3 MOSI to AVR		Y
PC13	Key up	Internal GPIO	Y		Input with pullup
PC14	32kHz crystal	Internal GPIO	Y
PC15	32kHz crystal	Internal GPIO	Y
PD2	LED2 green	Internal GPIO	Y
PH0	8MHz crystal		Y
PH1	8MHz crystal		Y
PH3	Boot pin, connected to PC11		Y		Input